## JG Revised BP Descriptions
Franklin County Corrections Center
2018-05-25 | Bid Package List
Design Release | Bid Package Number | Bid Package Name | Description
1 | 31A | Site Work and Underground Utilities | Provide and install all site clearing and grubbing, earthwork, site utilities including water service, sanitary drainage including grinders and oil / grease interceptors, storm drainage and detention ponds, site concrete retaining wall.
2 | 03A | Concrete – Footings and Foundations | Provide and install all pile caps, footings, grade beams, remove all spoils from site.
| 31B | Caissons | Provide and install all caissons and removal spoils from site.
3 | 03B | Concrete - Structure | Provide and install all structural concrete framing, shafts, elevated structural slabs, slab on metal deck, slab on grade, interior back fill, topping slabs, slab on grade and polished concrete.
| 05A | Structural Steel | Provide and install all structural steel framing, metal decking and pour stops.
4A | 03C | Precast Concrete | Provide and install all interior and exterior precast concrete panels.
| 21A | Fire Protection | Provide and install all fire protection wet systems, dry systems, piping, heads, valves, pumps in accordance with the contract drawings and specifications.
| 22A | Plumbing Work | Provide and install all plumbing fixtures and equipment, piping, valves and fittings, pumps, compressed air, fuel-oil, natural gas systems and water heaters.
| 23A | HVAC, Mechanical & BAS | Provide and install all HVAC systems including all ductwork, mechanical piping, valves, insulation, cooling towers, boilers, chillers, pumps, air handling units, kitchen ventilation, fans, fin tube radiation, louvers, VAV boxes, variable speed drives, building automation systems, testing and balancing.
| 26A | Electrical | Provide and install all electrical systems including all lighting (interior & exterior) raceways (including conduit and back boxes for security system and communications), switchgear, fire alarm, emergency generator, all site electric including primary underground service, site communications pathways, lighting controls, transformers, lightning protection, devices, UPS, ATS.
| 27A | Communications | Provide and install all communications systems, antenna TV systems, AV Systems, WAP's, horizontal and backbone cabling.
4B | 04A | Masonry | Provide and install all concrete masonry work including reinforcing steel and grouting and other related work.
| 05B | Miscellaneous Steel | Provide and install all rails, metal pan stairs, metal grating stairs, mezzanine framing, miscellaneous metals, roof fall protection.
| 07A | Roofing & Siding | Provide and install all roofing and flashing work, roofing accessories, siding, metal panels, sheet waterproofing, aluminum canopy.
| 08A | Glass and Glazing | Provide and install all exterior curtainwall and punched windows, associated metal panel work and interior glazing, skylights.
| 10A | General Trades | Provide and install all non-detention doors/frames/hardware, overhead doors, display cases, visual display units, signage, toilet partitions, cubical curtains, folding panel partitions, wall and door protection, toilet accessories, fire extinguishers, lockers, rapid entry lock box, athletic padding, roller shades, p lam casework, solid surface, radiation protection, elevators, general condition work.
| 12A | Detention Equipment & Security Electronics | Provide and install all pre-manufactured steel cells, security access doors, detention doors/frames/hardware, detention windows, security glazing, wire mesh partitions, detention toilet accessories, gun lockers, package transfers, inmate property packaging, fixed beam seating, detention and institutional furniture, all security electronics, including cameras, cabling and alarms and processing equipment, access and entry control, detention communication system, perimeter intrusion detection system, video surveillance system, video wall system, programmable logic controller system, graphic user interface system, security network equipment, guard tour system.
| 23B | Building Controls | Provide and install all building controls and DDC systems. Furnish all contorl valves.
4C | 01A | Final Cleaning | Final Cleaning of Building
| 09A | Acoustical and Drywall Work | Provide and install all drywall partitions, drywall ceilings and acoustical ceilings, spray fireproofing, fire stopping, insulation, blocking, sheathing, weather barriers, radiation protection, preformed joint seals, expansion joints.
| 09B | Flooring | Provide and install all resilient flooring and base, ceramic wall and floor tile, carpeting, access flooring, entrance floor mats.
| 09C | Epoxy Flooring | Provide and install all epoxy and slip resistant floor coatings and resinous flooring.
| 09D | Painting | Provide and install all painting of all interior and exterior surfaces, staining and transparent finishing, high performance coatings.
| 11A | Food Service Equipment | Provide and install all food service and laundry equipment including walk in coolers, shelving, carts, racks, trays, insulated containers, waste equipment, mixers, peelers, food processor, slicers, dishwasher, dryers, dish machine, sinks, disposers, ovens, fryer, kettles, braising pan, steamer, hoods and fans, ansul, hot & cold food holding, refrigerators, ice machine, hose reel, raceways.
| 13A | Metal Building Systems | Provide and install all metal building systems including concrete, steel, siding.
| 26B | Site Lighting | Provide and install all site lighting and bollards.
| 32A | Hardscapes & Landscaping | Provide and install all landscaping, final grading and topsoil respread, permeable pavers base and underdrains, plantings, site furnishings, flagpoles, fencing, parking lot surfaces, sidewalks, site concrete, bollards and roadways.